## Sheet1
INPUTS
Based on typical scaffolding tubes
|  | Length | L | 10 | ft
|  | Outer diameter | D | 1.9 | in
|  | Wall thickness | t | 0.145 | in
|  | Steel yield | σy | 42 | ksi | ASTM A500 Grade B tubing
|  | Steel Young's Modulus | E | 29000 | ksi
|  | Density of steel | r | 490 | pcf
|  | Weight of robot | W.rob | 35 | lbs | Complete guess
CALCULATIONS
|  | Cross sectional area of tube | A.tube | 0.79946 | in^2
|  | Length of tube in inches | L.tube | 120 | in
|  | Density in pci | r | 0.28356 | pci
|  | Weight of one tube | W.tube | 27.2037 | lbs
|  | Weight at tip |  | 62.2037 | lbs
Horizontal cantilever
|  | Bending moment under self-weight | BM.self | 1632.2243 | lb.in
|  |  |  | 1.6322 | kip.in
|  | Bending moment with self-weight and robot+beam at tip | BM.self+tip | 9096.6728 | lb.in
|  |  |  | 9.0967 | kip.in
|  | Moment of inertia | I.tube | 0.30989 | in^4
|  | BM limit of tube itself | BM>tubelim | 13.7006 | kip.in